## Start screen
Read the instructions on the next sheet

## Instructions
Tool for calculating GHG emissions mitigated by waste picker activity
This tool for calculating CO2 emissions has been created in the "Reducing Waste in Coastal Cities through Inclusive Recycling" project.
The tool consists of this file with 8 sheets:
Instructions
Collection and raw material substitution
Transportation
Energy intensive sorting
Open burning
Overall mitigation results
Vehicle types, capacity and fuel efficiency
Emission factors
How to use the calculator:
Light orange data cells are used for the identification of input data by user.
For each section the data should be inserted in the yellow cells. Each sheet acts as an independent entity and does not rely on data or calculations from other sheets.
In each sheet the data is divided into the BASELINE and WASTE PICKER INTERVENTION.
To ease data collection, each sheet allows the possibility for the user to note the sources of the data that is utilized for the calcaulations.
For the TRANSPORTATION sheet the user has the option to chose to either use pre-defined values for the types of vehicles, or the values can be manually inserted for each transportation type. The user can choose up to 6 types of different transport options, both for the BASELINE and for the WASTE PICKER INTERVENTION. Please note that for the scope of these calculations, 3rd party transport (for example from a sorting station to industry) should not be included.
Abbreviations:
BC | Black Carbon
DOC | Dissolved organic carbon
DOCf | Dissolved organic carbon fraction
MCF | Methane correction factor
MSW | Municipal Solid Waste
WP | Waste Picker
Developed by: |  | For:

## Collection
Collection and raw material substitution | [5 empty] | Data sources:
Baseline |  |  | Waste Picker Intervention |  |  | Information | Source
Landfil type |  |  | TOTAL MSW DIVERTED BY WP (tonnes/year) |  |  | Municipal Solid Waste composition and disposal quantity
TOTAL MSW LANDFILLED (tonnes/year) |  |  | Waste composition of waste diverted by WP |  |  | Waste composition of waste diverted by WP
Waste composition at the final disposal site |  |  | Type | Percentage | Quantity (tonnes/year)
Type | Percentage | Quantity (tonnes/year) | Food / Organic Waste |  | 0 | Instructions for inserting data:
Food / Organic Waste |  | 0 | Yard / Garden / Green Waste |  | 0 | This section assesses the greenhouse gas emissions avoided by diverting materials from decomposition in a landfill, and by preventing the use of virgin raw materials through recycling.
Yard / Garden / Green Waste |  | 0 | Wood |  | 0
Wood |  | 0 | Paper & Cardboard |  | 0
Paper & Cardboard |  | 0 | Mixed Plastics |  | 0 | Step 1. Insert Baseline Data
Mixed Plastics |  | 0 | PET |  | 0 | The baseline data refers to the waste management activities and practices that are performed by the local authorities, directly by Municipal companies or by companies subcontracted by the Municipality.
Glass |  | 0 | HDPE |  | 0
Mixed Metal |  | 0 | PVC |  | 0
Rubber/Leather |  | 0 | LDPE |  | 0 | Step 1.1 Select landfill type
Textiles |  | 0 | PP |  | 0 |  |  | Select from the drop down menu one of the 5 types of landfill types: ● Managed – for landfills in which maintenance work is performed regularly. ● Unmanaged Deep (>5m) and Unmanaged Shallow (<=5m) - unmanaged landfills refer to informal waste dumps, where no maintenance work is ever performed. A distinction is made based on the depth/height of the unmanaged landfills. ● Unspecified – option that should be selected if not sure about the status of the landfill. ● Methane Extraction – these are managed landfills where methane extraction is performed, and in which the methane produced through decomposition is captured.
Other |  | 0 | Glass |  | 0 |  |  |  | `
Total | 0% |  | Aluminium |  | 0
Methane generation potential at disposal site | MCF |  | Steel |  | 0
| DOC | 0 | Scrap metal |  | 0
| DOCf | 0.5 | Rubber/Leather |  | 0
| F | 0.5 | Textiles |  | 0
| Lo (tCH4/tMSWt) | 0 | Other |  | 0
| t CH4/year | 0 | Total | 0% |  | Step 1.2 Waste Characterization
Insert into the light orangg areas the total quantity of municipal solid waste that ends up in the landfill and the composition of the waste. If data is not available, default values can be used from international organizations and studies, such as IPCC and What a Waste 2.0.
CO2 generation and mitigation
Waste composition without WP intervention |  |  | GHG mitigation
Type | Percentage | Quantity (tonnes/year) | Virgin raw material substitution | Avoided emissions (tonnes CO2 eq/year)
Food / Organic Waste | 0% | 0 | Paper & Cardboard | 0
Yard / Garden / Green Waste | 0% | 0 | Mixed Plastics | 0
Wood | 0% | 0 | PET | 0
Paper & Cardboard | 0% | 0 | HDPE | 0
Total | 0% | 0 | PVC | 0
Methane generation potential at disposal site | MCF |  | LDPE | 0
| DOC | 0 | PP | 0
| DOCf | 0.5 | Glass | 0
| F | 0.5 | Aluminium | 0
| Lo (tCH4/tMSWt) | 0 | Steel | 0
| t CH4/year | 0 | Scrap metal | 0
|  |  | Rubber/Leather | 0
|  |  | Textiles | 0 |  | Step 2. Insert data for the Waste Picker intervention
For the waste picker intervention, you will need to insert in the light orange areas the total quantity of waste diverted from the landfill by the waste pickers. You should only account for materials that do not end up in the landfill. For example, if an organization collects mixed waste and part of the waste is not exploited by the waste pickers, and the waste ends up in the landfill then it should not be accounted for.
|  |  | From disposal site diversion | 0

## Transportation
Transportation | [7 empty] | Data sources:
Baseline |  |  |  | Waste picker intervention |  |  |  | Information | Source
Defaults | see Vehicle Defaults for default values |  |  | Defaults | see Vehicle Defaults for default values |  |  | Baseline MSW transportation
Vehicle Label | B1 | B2 | B3 | Vehicle Label | WP1 | WP2 | WP3 | WP MSW transportation
Vehicle type |  |  |  | Vehicle type
Capacity (tonnes) |  |  |  | Capacity (tonnes) |  |  |  | User defined values for vehicle capacity, fuel efficiency
Fuel efficiency (litres/100km) |  |  |  | Fuel efficiency (litres/100km)
Distance - collection to disposal (km) |  |  |  | Distance - collection to disposal (km)
MSW transported (tonnes/year) |  |  |  | MSW transported (tonnes/year)
Number of trips (/year) |  |  |  | Number of trips (/year) |  |  |  | Instructions for inserting data:
Fuel consumption (litres /year) |  |  |  | Fuel consumption (litres /year) |  |  |  | This section assesses the greenhouse gas emissions saved by waste pickers using manual or less fuel-intensive forms of transportation than a baseline method of transportation.
CO2 Emissions (tonnes/year) |  |  |  | CO2 Emissions (tonnes/year)
Step 1. Insert Baseline Data
User defined values |  |  |  | User defined values |  |  |  | The baseline data refers to the waste transport that is performed by the local authorities, directly by Municipal companies or by companies subcontracted by the Municipality.
Vehicle Label | B4 | B5 | B6 | Vehicle Label | WP4 | WP5 | WP6 | Step 1.1 Insert Default or User defined Values
Fuel type |  |  |  | Fuel type
Capacity (tonnes) |  |  |  | Capacity (tonnes) | [5 empty] | If information about the waste transport organized by the Municipality is unavailable, then the user can opt to use the default values offered by the calculator (for a detailed view of the Default values, you can see the Vehicle Defaults sheet). There is the option to insert 3 different vehicle types (B1, B2 and B3). The first step is to select the vehicle type from the dropdown list, then to insert the average distance from collection to disposal (or collection to a transfer point, depending on what part of the system you are evaluating) and the total amount of waste transported per year. The distance does not need to be an exact value, for example the distance from the city center to the landfill or transfer point can be used here.
Fuel efficiency (litres/100 km) |  |  |  | Fuel efficiency (litres/100 km)
Distance - collection to disposal (km) |  |  |  | Distance - collection to disposal (km)
MSW transported (tonnes/y) |  |  |  | MSW transported (tonnes/y)
Number of trips (/year) |  |  |  | Number of trips (/year)
Fuel consumption (litres /year) |  |  |  | Fuel consumption (litres /year)
CO2 Emissions (tonnes/year) |  |  |  | CO2 Emissions (tonnes/year)
CO2 generation and mitigation
Baseline emission generation | 0 | (t CO2/tonne of waste) | [7 empty] | In case more detailed data about the baseline transport is available, you should opt to use the User Defined table. In this case the user needs to select the fuel type, insert the capacity of the vehicle, the fuel efficiency, distance from collection to disposal and the total quantity of waste that is transported each year.
Waste picker emission generation | 0 | (t CO2/tonne of waste)
GHG emissions saved through waste picker intervention | 0 | (t CO2 eq/year)
Step 2. Insert data for the Waste Picker intervention
The data refers to the waste transport activities that are performed by the waste pickers. 3rd party entities such as transporters that carry the recyclables to industry should not be included here.
Step 2.1 Insert Default or User defined Values
If information about the waste transport organized by the waste pickers is unavailable, then the user can opt to use the default values offered by the calculator (for a detailed view of the Default values, you can see the Vehicle Defaults sheet). There is the option to insert 3 different vehicle types (WP1, WP2 and WP3). The first step is to select the vehicle type from the dropdown list, then to insert the average distance from collection to disposal (or transfer point) and the total amount of waste transported per year. The distance does not need to be an exact value, for example the distance from the city center to the landfill or transfer point can be used here.
In case more detailed data about the baseline transport is available, you should opt to use the User Defined table. In this case the user needs to select the fuel type, insert the capacity of the vehicle, the fuel efficiency, distance from collection to disposal and the total quantity of waste that is transported each year.

## Sorting
Energy intensive sorting |  | Data sources:
Baseline |  | Information | Source
Country of operation |  | Fuel consumption in energy intensive sorting stations
Recyclables sorted in sorting station
Fuel consumption in energy intensive sorting stations
Electricity (kWh/year)
Fossil Fuel Type
Fossil Fuel Quantity (litres/year) |  | Instructions for inserting data:
Recyclables sorted in sorting station (tonnes/year) |  | This section assesses the greenhouse gas emissions prevented by sorting materials by hand rather than using fuel-intensive sorting processes. This section is only relevant if waste pickers are doing some amount of hand sorting.
Waste picker intervention
Step 1. Insert Baseline Data
Recyclables hand sorted by waste pickers (tonnes/year) |  | The baseline data refers to energy intensive waste sorting activities that are performed by the local authorities, directly by Municipal companies or by companies subcontracted by the Municipality.
CO2 generation and mitigation
Step 1.1 Select Country of Operation
Baseline emissions generation (t CO2/year) |  |  |  | The first step is to select the country of operation for the sorting plant. This will be the basis for calculating the emission factor for electricity consumption.
Electricity Consumption | 0
Fossil Fuel Consumption | 0
Total | 0
GHG emissions saved through waste picker intervention (t CO2/year) | 0
Step 1.2 Insert data regarding energy consumption and sorted waste
Then the user should insert data about the electricity consumption, the fossil fuels used (if the case) for the sorting and the quantity of recyclables sorted in a fuel-intensive sorting station against which waste picker sorting will be compared.
Step 2. Insert data for the Waste Picker intervention
For this step, you only need to input the quantity of recyclables that is sorted each year by the waste pickers.

## Open Burning
Open burning | [5 empty] | Data sources:
Waste picker intervention | [5 empty] | Information | Source
Total MSW diverted from open burning (tonnes/year) | [5 empty] | Waste composition and quantities that are openly burned
Waste composition | [5 empty] | Waste composition and quantities that are diverted by the WP
Type |  |  | Percentage | Quantity (tonnes/year)
Food / Organic Waste |  |  |  | 0
Yard / Garden / Green Waste |  |  |  | 0
Wood |  |  |  | 0 |  | Instructions for inserting data:
Paper & Cardboard |  |  |  | 0 |  | This section assesses the greenhouse gas emissions saved by preventing the open burning of materials. Open burning refers to informal open-air burning, not burning from formal incineration or waste-to-energy facilities.
Mixed Plastics |  |  |  | 0
Rubber/Leather |  |  |  | 0
Textiles |  |  |  | 0 |  | Step 1. Assessing Waste Picker Intervention
Other |  |  |  | 0 |  |  |  | In order to assess the waste picker intervention, we need to know the quantity of waste which is diverted from open burning by the waste pickers and the types of waste that are diverted. For this, the user will need to first input the total quantity of waste diverted and then the percentages for each category of waste which is being diverted,
Total |  |  | 0%
CO2 generation and mitigation
Type of material | Dry matter content in % | Total carbon content % |  |  | Fossil carbon fraction %
Food / Organic Waste | 40% | 38%
Yard / Garden / Green Waste | 40% | 49% |  |  | 0%
Wood | 85% | 50%
Paper & Cardboard | 90% | 46% |  |  | 1%
Plastic | 100% | 75% |  |  | 100%
Rubber/Leather | 84% | 67% |  |  | 20%
Textiles | 80% | 50% |  |  | 20%
Other | 90% | 3% |  |  | 100%
GHG emissions saved through waste picker intervention |  | CO2 Eq (tonnes/year) |  |  | 0
|  | CH4 (tonnes/year) |  |  | 0
|  | N2O (tonnes/year) |  |  | 0
|  | BC (tonnes/year) |  |  | 0

## Overall Results
Overall mitigation results
Emission saved from | tonnes CO2 eq/year
Disposal site diversion | 0
Substitution of virgin raw materials through recycling | 0
Transportation | 0
Less energy intensive recycling value chain | 0
Open burning | 0
Total | 0

## Vehicle Defaults
Vehicle types, capacity and fuel efficiency

## Emission Factors
Landfill | [6 empty] | Country specific emission factors
Landfill type | Emission factor | Source | Gas | Global warming potential | Source |  | Country | Factor | Source
Managed | 1 | IPCC guidelines | CO2 | 1 | IPCC Fourth Assessment Report: Climate Change 2007 |  | Albania | 11.1746 | International Energy Agency 2009
Unamanaged Deep (>5m) | 0.8 |  | CH4 | 28 |  |  | Algeria | 575.9669
Unamanaged Shallow (<=5m) | 0.4 |  | N2O | 265 |  |  | Angola | 237.4497
Unspecified | 0.6 |  | BC | 590 |  |  | Argentina | 355.3111
Methane Extraction | 0 | [5 empty] | Armenia | 108.001
[7 empty] | Australia | 852.931
Virgin raw material substitution |  |  |  | Open burning |  |  | Austria | 163.232
[7 empty] | Azerbaijan | 443.4248
Material | Emission factor | Source |  | Factor |  | Value | Bahrain | 664.8702
Paper and Cardboard | 820 | GIZ 2009 |  | Default oxidation factor for open burning |  | 58 | Bangladesh | 585.2873
Mixed Plastics | 414 | GIZ 2009 |  | CH4 emission factor (g / tonne MSW) |  | 6500 | Belarus | 302.3302
PET | 2192 | GIZ 2009 |  | N2O emission factor (g / tonne MSW) |  | 150 | Belgium | 217.893
HDPE | 1149 | GIZ 2010 |  | BC emission factor (kg/tonne MSW) |  | 0.65 | Benin | 725.0079
PVC | 1549 | GIZ 2009 |  |  |  |  | Bolivia | 393.3051
LDPE | 972 | David Turner 2015 |  |  |  |  | Bosnia&Herzegovina | 775.9654
PP | 1184 | David Turner 2015 |  |  |  |  | Botswana | 2063.2523
Glass | 480 | David Turner 2015 |  |  |  |  | Brazil | 64.1278
Aluminium | 11100 | David Turner 2015 |  |  |  |  | Brunei | 755.2254
Steel | 862 | David Turner 2015 |  |  |  |  | Bulgaria | 463.4469
Scrap metal | 3577 | David Turner 2015 |  |  |  |  | Cambodia | 1150.9245
Rubber/Leather | 636 | David Turner 2015 |  |  |  |  | Cameroon | 242.6807
Textiles | 2181 | David Turner 2015 |  |  |  |  | Canada | 167.232
[7 empty] | Chile | 372.82
Transportation | [6 empty] | PRChina | 742.5689
[7 empty] | Chinese Taipei | 634.7819
Vehicle type | Capacity | Fuel efficiency |  | Fuel type | Emission factor | Source | Colombia | 175.2714
Wheel Barrow | 0.06 | 0 |  | MotorGasoline | 0.0023701 | Calculated by Consultant based on IPCC data | Congo | 206.8295
Modifed Informal Trolley | 0.1 | 0 |  | DieselOil | 0.0024809 |  | DRCongo | 2.9338
Hand Cart | 0.1 | 0 |  | LiquefiedPetroleumGases | 0.0018018 |  | Costa Rica | 39.8111
Pedal Tricycle | 0.1 | 0 |  | Kerosene | 0.0025918 |  | Côted'Ivoire | 426.3982
Horse Cart | 0.5 | 0 |  | CompressedNaturalGas | 0.0015385 |  | Croatia | 283.3877
Motorized Tricycle | 0.6 | 4 |  | LiquefiedNaturalGas | 0.0018018 |  | Cuba | 751.5392
Tractor and Container | 1 | 50 |  | Electric | 0 |  | Cyprus | 744.2724
Tractor and Trailer | 2 | 55 |  | NonMotorized | 0 |  | CzechRepublic | 514.253
Light Utility Van | 2 | 15 |  |  |  |  | Denmark | 302.749
Light Satellite Tipper | 4 | 20 |  |  |  |  | DominicanRepublic | 590.5356
Box Van | 4 | 17 |  |  |  |  | Ecuador | 289.6443
Caged Pickup | 4 | 17 |  |  |  |  | Egypt | 465.5347
Electric Van | 1.5 | 0 |  |  |  |  | El_Salvador | 318.7825
Electric Satellite Tipper | 1.5 | 0 |  |  |  |  | Eritrea | 671.5864
Rear Loader Big | 7 | 40 |  |  |  |  | Estonia | 703.853
Dump Truck | 14 | 30 |  |  |  |  | Ethiopia | 118.3091
[7 empty] | Finland | 205.405
[7 empty] | France | 89.851
[7 empty] | Gabon | 322.1375
[7 empty] | Georgia | 128.642
[7 empty] | Germany | 430.496
[7 empty] | Ghana | 186.5319
[7 empty] | Gibraltar | 739.5172
[7 empty] | Greece | 722.399
[7 empty] | Guatemala | 349.108
[7 empty] | Haiti | 547.1248
[7 empty] | Honduras | 344.323
[7 empty] | Hong_Kong | 762.9724
[7 empty] | Hungary | 302.06
[7 empty] | Iceland | 0.424
[7 empty] | India | 951.4059
[7 empty] | Indonesia | 745.6904
[7 empty] | Iran | 629.9627
[7 empty] | Iraq | 684.0861
[7 empty] | Ireland | 465.239
[7 empty] | Israel | 694.883
[7 empty] | Italy | 386.411
[7 empty] | Jamaica | 544.4594
[7 empty] | Japan | 414.709
[7 empty] | Jordan | 580.548
[7 empty] | Kazakhstan | 480.0584
[7 empty] | Kenya | 394.9455
[7 empty] | DPRK | 498.8643
[7 empty] | Korea | 497.699
[7 empty] | Kuwait | 869.6052
[7 empty] | Kyrgyzstan | 80.9661
[7 empty] | Latvia | 153.0742
[7 empty] | Lebanon | 716.6724
[7 empty] | Libya | 871.7842
[7 empty] | Lithuania | 111.1529
[7 empty] | Luxembourg | 384.286
[7 empty] | Macedonia | 709.9036
[7 empty] | Malaysia | 648.6477
[7 empty] | Malta | 850.4153
[7 empty] | Mexico | 454.983
[7 empty] | Rep_Moldova | 400.0984
[7 empty] | Mongolia | 535.3523
[7 empty] | Morocco | 638.4446
[7 empty] | Mozambique | 0.5033
[7 empty] | Myanmar | 195.8467
[7 empty] | Namibia | 236.9013
[7 empty] | Nepal | 4.3431
[7 empty] | Netherlands | 374.485
[7 empty] | Antilles | 706.8983
[7 empty] | New_Zealand | 166.503
[7 empty] | Nicaragua | 505.8123
[7 empty] | Nigeria | 415.7342
[7 empty] | Norway | 17.288
[7 empty] | Oman | 842.4879
[7 empty] | Pakistan | 457.7247
[7 empty] | Panama | 302.1739
[7 empty] | Paraguay | 0
[7 empty] | Peru | 236.3066
[7 empty] | Philippines | 478.1595
[7 empty] | Poland | 640.198
[7 empty] | Portugal | 368.238
[7 empty] | Qatar | 494.0089
[7 empty] | Romania | 414.3538
[7 empty] | Russia | 317.404
[7 empty] | SaudiArabia | 757.2325
[7 empty] | Senegal | 614.4503
[7 empty] | Serbia | 680.3266
[7 empty] | Singapore | 518.8568
[7 empty] | Slovak_Republic | 221.716
[7 empty] | Slovenia | 316.025
[7 empty] | South_Africa | 925.9049
[7 empty] | Spain | 298.784
[7 empty] | Sri Lanka | 460.1088
[7 empty] | Sudan | 355.5958
[7 empty] | Sweden | 43.135
[7 empty] | Switzerland | 39.934
[7 empty] | Syria | 640.8914
[7 empty] | Tajikistan | 29.2264
[7 empty] | Tanzania | 281.2221
[7 empty] | Thailand | 513.3809
[7 empty] | Togo | 201.5714
[7 empty] | Trinidad_and_Tobago | 718.8074
[7 empty] | Tunisia | 538.0795
[7 empty] | Turkey | 479.929
[7 empty] | Turkmenistan | 789.4524
[7 empty] | Ukraine | 373.955
[7 empty] | UAE | 631.2455
[7 empty] | UK | 449.501
[7 empty] | USA | 508.17
[7 empty] | Uruguay | 253.1788
[7 empty] | Uzbekistan | 461.4759
[7 empty] | Venezuela | 198.5978
[7 empty] | Vietnam | 384.1034
[7 empty] | Yemen | 630.4537
[7 empty] | Zambia | 3.2466
[7 empty] | Zimbabwe | 618.9509